## Sheet1
BOM VORTEX FLOW METER EMBEDDED CONTROLLER PROTOTYPE REV 0
Item Number | Manufacturer Name | Part Number | Part Description | Order Quantity | Quantity/unit | Cost/unit USD
1 | NXP Semiconductor | MKL25Z128VLK4 | MCU CORTEX M0 KINETIS 80LQFP | 1000 Units | 1 | 5.58
2 | Amphenol Advanced Sensors | JS8746C-0.20 | Industrial Temperature Sensors +/-0.20, 3000mm Temp Sensor | 1000 Units | 2 | 16.88
3 | Newhaven Display | NHD-C0216CZ-NSW-BBW-3V3 | Newhaven 2 x 16 Characters Transmissive Chip on Glass- Character @ 3V and 4-Bit / SPI Interface with 1x14 Bottom Pin Connector and ST-7032 Controller | 1000 Units | 1 | 9.48
5 | onsemi | FOD8480 | Optocoupler Logic-Out Totem-Pole DC-IN 1-CH 6-Pin SOIC Tube | 1000 Units | 1 | 1.25
6 | Honeywell | MIPAN1XX010BSAAX | Industrial Pressure Sensor 0.5V to 4.5V 0bar to 10bar Sealed Gage 3-Pin | 1000 Units | 1 | 33.47
7 | Würth Elektronik | 150141M173100 | LED Tri-Color Blue/Green/Red 465nm/515nm/635nm 4-Pin Chip 1411(3528Metric) | 1000 Units | 1 | 0.345
8 | Murata Power Solutions | NDS6D2405C | Isolated DC/DC Converters 24Vin +/-5Vout | 1000 Units | 1 | 13.161
9 | onsemi | LM317BD2TG | LM317 Series 1.5 A 1.2 - 37 V ADJ Output Positive Voltage Regulator - D2PAK | 1000 Units | 1 | 0.39
10 | Connectors & Cables |  |  |  |  | 50
11 | PCBA |  |  |  |  | 50
|  |  |  | Total Cost |  | 180.556